## Integrated Circuits
No | Rodzaj | Wartość | Rozmiar | Oznaczenie | Ilość Elementów | Link sklepu | Uzasadnienie | Datasheet | ilość | cena
1 | U.Scalony |  | SO8 | L78L33ABD-TR | 1 | https://www.tme.eu/pl/details/l78l33abd-tr/stabilizatory-napiecia-nieregulowane/stmicroelectronics/
2 | U.Scalony |  |  | TSM108 | 1 |  |  | https://www.st.com/en/power-management/tsm108.html
3 | P-Mosfet |  | SamacSys_Parts:DMP2075UFDB7 | DMP2075UFDB-7 |  |  | Niskie napięcie przewodzenia , mały footprint - nadaje się do pozostałych zastosowan | https://pl.mouser.com/ProductDetail/Diodes-Incorporated/DMP2075UFDB-7/?qs=chTDxNqvsymSAMnBH8byng%3D%3D
4 | P-Mosfet |  | Package_SO:SO-8_3.9x4.9mm_P1.27mm | DMP3036SSD-13 |  |  | Duży Prąd przewodzenia - mniejszy koszt | https://pl.mouser.com/ProductDetail/Vishay-Semiconductors/SI7997DP-T1-GE3/?qs=FfLXECYddQR7sLDZY2eBEA%3D%3D
5 | P-Mosfet |  | Package_SO:PowerPAK_SO-8_Dual | SI7997DP-T1-GE3 |  |  | Niska rezystancja + duży prąd przy napieciu poniżej 3V. Wymagane do reverse polarity | https://pl.mouser.com/ProductDetail/Vishay-Semiconductors/SI7997DP-T1-GE3/?qs=%2Fha2pyFaduhn50mjptULK%2FpnhHDbDDdlm%252Bk6IpaUX8kvTj8WveIoBw%3D%3D
6 | N-Mosfet |  | Package_SO:PowerPAK_SO-8_Dual | Si7938DP-T1-GE3 |  |  | Niska rezystancja + duży prąd przy napieciu poniżej 3V. Wymagane do reverse polarity | https://pl.mouser.com/ProductDetail/Vishay-Semiconductors/SI7938DP-T1-GE3/?qs=%2Fha2pyFadugh5pOcGZPJwdxECh0vzBiYl66CuVGL6cZu4MbMNTbZSg%3D%3D
7
8
9
10
11
12
13
14
15
16

## Resistors
No | Rodzaj | Wartość | Rozmiar | Oznaczenie | Ilość Elementów | Link sklepu | Uzasadnienie | Datasheet | ilość | cena
1 |  | 1mOhm | 1206 |  |  | https://pl.mouser.com/ProductDetail/Ohmite/PCS1206FR0010ET/?qs=sGAEpiMZZMtlubZbdhIBIGHLgUcK9TXfHPYUn9Vbfy0%3D
2 |  | 40KOhm | 603
3
4
5
6
7
8
9
10
11
12
13
14
15
16
18
19
20
21
22
23
24
25
26
27
28
29
30
31
32
33
34
35

## Capacitors
No | Rodzaj | Wartość | Rozmiar | Oznaczenie | Ilość Elementów | Link sklepu | Uzasadnienie | Datasheet | ilość | cena
1 | Y5V | 1uF | 603 | 08053G105MAT2A |  | https://pl.mouser.com/ProductDetail/AVX/08053G105MAT2A/?qs=sGAEpiMZZMukHu%252BjC5l7Yb5oPaw27JT5Zm9xKS0%2F%252BeQ%3D
2
3
4
5
6
7
8
9
10
11
12
13
14
15
16

## Coils
No | TYP | Case | Producers Symbol | Opis | Link | Schematic Symbol | No of parts in schematic
1 |  |  |  |  | https://www.tme.eu/pl/details/hpi1040-220/dlawiki-smd-mocy/ferrocore/
2
3
4
5
6
7
8
9
10
11
12
13
14

## Diodes and Semiconductors
No | TYP | Case | Producers Symbol | Opis | Link | Schematic Symbol | No of parts in schematic
1 | TVS | SOD128 | PTVS3V3P1UP.115 |  | https://www.tme.eu/pl/details/ptvs3v3p1up.115/diody-transil-smd-jednokierunkowe/nexperia/ |  | 3
2 | TVS | 0603 | TESDU5V0 | 5 V tvs zabezpieczajace wejscie baterii przed elektrostatyka, równize zabezpiecza linnie 3,3V przed przepieciami | https://pl.mouser.com/ProductDetail/Taiwan-Semiconductor/TESDU5V0-RGG/?qs=QEzMiVqgwc1ZDipmgySSHQ%3D%3D
3 | Diode |  |  |  | https://pl.mouser.com/ProductDetail/ON-Semiconductor/NSR20F30NXT5G/?qs=%2Fha2pyFadui8bIw6k1ClmmGt3o51qyJ%252BOsTe0Ge8V4U%3D
4 | Zener Diode | 0603 | TSZU52C13 RGG | 13V MOSFET SAFETY | https://pl.mouser.com/ProductDetail/Taiwan-Semiconductor/TSZU52C13-RGG?qs=QEzMiVqgwc2bkL9Eiq5VbQ%3D%3D
5 | Zener Diode | SOD-123FL-2 | KDZVTR2.0B | 2V voltage reference for current sensors | https://pl.mouser.com/ProductDetail/ROHM-Semiconductor/KDZVTR20B?qs=4v%252BiZTmLVHHY8gCxZ4FKjQ%3D%3D
6 | RGB LED | ~~Ćustom~~~ | KRTBDWLM32.32-T4U6-JW+AAAB-J3+R4S6-5V |  | https://pl.mouser.com/ProductDetail/OSRAM-Opto-Semiconductors/KRTBDWLM3232-T4U6-JW%2bAAAB-J3%2bR4S6-5V?qs=DPoM0jnrROWJ%2F8aeLsBacQ%3D%3D
7
8
9
10
11
12
13
14
15
16
17
18
19
20
21
22
23
24
25
26
27
28
29
30
31
32
33
34

## All
Id | Designator | Package | Quantity | Designation | Link | Type | Cena Netto | Kolumna1 | Ilosc Do kupienia | Cena na jedną płytę
7 | C16,C21,C20,C17,C1,C8,C43,C44,C34,C27 | C_1206_3216Metric | 10 | 10u | https://eu.mouser.com/ProductDetail/Samsung-Electro-Mechanics/CL31B106KAHNFNE?qs=xZ%2FP%252Ba9zWqbvZ%2FuLWvQDdQ%3D%3D | C | 0.229 |  | 48 | 10.992
21 | C18,C4,C7,C11,C14,C23,C46,C32,C24,C25,C26,C28,C31,C45 | C_0603_1608Metric | 15 | 100n10% | https://eu.mouser.com/ProductDetail/AVX/06033C104KAT4A?qs=8C2chATdSPiv3E9zfPZulg%3D%3D | C | 0.076 |  | 72 | 5.472
26 | C2,C9 | C_0805_2012Metric | 2 | 220n | https://eu.mouser.com/ProductDetail/Wurth-Elektronik/885012206073?qs=0KOYDY2FL2%2F1RJfN8s28LA%3D%3D | C | 0.085 |  | 9.6 | 0.816
27 | C3,C10 | C_0603_1608Metric | 2 | 10n | https://eu.mouser.com/ProductDetail/AVX/06033C103JAT4A?qs=EbDiPP9peV%252BUiNNHzuHHbA%3D%3D | C | 0.076 |  | 9.6 | 0.7296
28 | C5,C6,C12,C13,C29 | CP_EIA-7343-31_Kemet-D | 5 | 47u | https://eu.mouser.com/ProductDetail/KEMET/T491D476M020AT7280?qs=rZB7yXOqaoumitdB3y4Ihg%3D%3D | C | 1.08 |  | 24 | 25.92
29 | C15 | C_0603_1608Metric | 1 | 1uF | https://eu.mouser.com/ProductDetail/Taiyo-Yuden/TMK107BLD105MA-T?qs=lkMpTOwszhd9%2FVKw3feWjA%3D%3D | C | 0.373 |  | 4.8 | 1.7904
2 | D18 | KRTBDWLM32.32-T4U6-JW+AAAB-J3+R4S6-5V | 1 | LED_ABRG | https://pl.mouser.com/ProductDetail/OSRAM-Opto-Semiconductors/KRTBDWLM3232-T4U6-JW%2BAAAB-J3%2BR4S6-5V?qs=DPoM0jnrROWJ%2F8aeLsBacQ%3D%3D | D | 0.762 |  | 4.8 | 3.6576
3 | D10,D11,D12 | D_0603_1608Metric_Pad1.05x0.95mm_HandSolder | 6 | SZ1SMA15CAT3G | https://pl.mouser.com/ProductDetail/Littelfuse/SZ1SMA15CAT3G?qs=sK5eIuwOod7pHTMBXRlUWw%3D%3D | D | 0.728 |  | 28.8 | 20.9664
11 | D8 | D_SMB | 1 | SK52 | https://www.tme.eu/pl/details/sk52-dio/diody-schottky-smd/diotec-semiconductor/sk52/ | D | 0.14 |  | 4.8 | 0.672
33 | D1,D2 | SOT-23 | 2 | BAV99 | https://eu.mouser.com/ProductDetail/Toshiba/BAV99WLF?qs=BZBei1rCqCDkxbBm007JFw%3D%3D | D | 0.186 |  | 9.6 | 1.7856
35 | D5,D6 | DSN2_1 | 2 | NSR20F30NXT5G | https://pl.mouser.com/ProductDetail/ON-Semiconductor/NSR20F30NXT5G?qs=%2Fha2pyFaduiT4QgHJMtCRYYTP822FXVVx%2F52TlFmV4oVU2Zly4FJHw%3D%3D | D | 0.373 |  | 9.6 | 3.5808
37 | D15 | D_SOD-123F | 1 | KDZVTR2.0B | https://pl.mouser.com/ProductDetail/ROHM-Semiconductor/KDZVTR20B?qs=%2Fha2pyFadujsnvAmP2ghRVTAepBGHmE57wMTMNTBYDsFwtwEG05eSQ%3D%3D | D | 0.305 |  | 4.8 | 1.464
38 | D16 | D_SOD-123 | 1 | PTVS30VS1UR,115 | https://pl.mouser.com/ProductDetail/Nexperia/PTVS30VS1UR115?qs=%2Fha2pyFaduit7%252BBTEi6TR73wYEb4tpsGqqJU8DTdyVI1cUE4O%252BjS4A%3D%3D | D | 0.364 |  | 4.8 | 1.7472
39 | F1 | Fuse_1206_3216Metric | 1 | Fuse 3A | https://pl.mouser.com/ProductDetail/Bourns/SF-1206HIA300M-2?qs=GBLSl2AkirtSZzK8%2FgIDlg%3D%3D | F | 0.906 |  | 4.8 | 4.3488
41 | J19 | PinHeader_1x03_P2.54mm_Vertical | 1 | Fan_Connector | https://www.newark.com/molex/22-11-2032/connector-header-3pos-1row-2-54mm/dp/81C8218?ost=0022112032&CMP=AFC-MOLEX&krypto=ZchJYUSt9JoGRlfGr8ihPzM7V3GX773Zlz%2FZYddpEAcQG8fZxi8hshIODsJJxIFAi%2BuHMcDuMKo3zS02f%2B1zBAKEW825NUCNi%2BWqbPbmR1qDr3fHTg3J5NZz7MQJYPo%2B | J | 0.335 |  | 4.8 | 1.608
75 | J22 | PinHeader_1x02_P1.00mm_Vertical | 1 | CH1_T | https://botland.com.pl/przewody/1432-wtyk-goldpin-1x40-prosty-raster-127mm.html | J | 0.7 |  | 4.8 | 3.36
6 | L1 | L_6.7x6.7_H2.2 | 1 | 3.3uH | https://www.tme.eu/pl/details/hpi0624-3r3/dlawiki-smd-mocy/ferrocore/ | L | 0.41 |  | 4.8 | 1.968
|  |  | 2 | FDG6304P | https://pl.mouser.com/ProductDetail/ON-Semiconductor-Fairchild/FDG6304P?qs=%2Fha2pyFaduh4nY0umwtV%252BltF3kBr40C7oNAtftyznPQ%3D | Q | 0.39 |  | 9.6 | 3.744
42 | Q1,Q5 | SO-8_3.9x4.9mm_P1.27mm | 2 | DMP3036SSD-13 | https://pl.mouser.com/ProductDetail/Diodes-Incorporated/DMP3036SSD-13?qs=%2Fha2pyFaduhKVb%2F0aIkjbzxk3J46NxuNdIp34hZJJvSBcNC6g3fZRQ%3D%3D | Q | 0.686 |  | 9.6 | 6.5856
43 | Q4,Q3,Q7 | SOT-963 | 3 | NST847BDP6T5G | https://pl.mouser.com/ProductDetail/ON-Semiconductor/NST847BDP6T5G/?qs=MmNasGTH8pLyCpcKKvZZxA%3D%3D | Q | 0.347 |  | 14.4 | 4.9968
44 | Q6,Q9,Q13 | PowerPAK_SO-8_Dual | 3 | Si7938DP-T1-GE3 | https://pl.mouser.com/ProductDetail/Vishay-Semiconductors/SI7938DP-T1-GE3?qs=%2Fha2pyFaduh0h08fPu%2FeyibxmHvp0B1pTsJaZshr1GYv5DFBJL4ViA%3D%3D | Q | 1.25 |  | 14.4 | 18
46 | Q14, Q2 | DMP2075UFDB7 | 2 | DMP2075UFDB-7-alt | https://www.digikey.com/en/products/detail/diodes-incorporated/DMP2075UFDB-7/7930779 | Q | 0.51 |  | 9.6 | 4.896
1 | R62,R7,R15,R22,R23,R24,R40,R51,R55,R56,R59,R61,R64,R68,R70,R71,R31,R4,R6,R8,R11,R19 | R_0603_1608Metric | 22 | 10KR | https://eu.mouser.com/ProductDetail/ROHM-Semiconductor/SFR03EZPF1002?qs=sGAEpiMZZMtlubZbdhIBIIR71ikvQRXL3s99k%2FjVgiA%3D | R | 0.029 |  | 105.6 | 3.0624
47 | R1,R2,R26,R28,R29 | R_0603_1608Metric | 5 | 40k | https://eu.mouser.com/ProductDetail/Vishay-Thin-Film/PAT0603E4002BST1?qs=Bakm8ERcljrQvoDDI%2Fs7Zw%3D%3D | R | 0.635 |  | 24 | 15.24
48 | R3,R5 | R_0603_1608Metric | 2 | 27k1% | https://eu.mouser.com/ProductDetail/ROHM-Semiconductor/SFR03EZPF2702?qs=sGAEpiMZZMtlubZbdhIBIIR71ikvQRXLMjSLv1lNMbI%3D | R | 0.085 |  | 9.6 | 0.816
53 | R13.R10,R12,R69 | R_0603_1608Metric | 4 | 110k1% | https://eu.mouser.com/ProductDetail/Bourns/CR0603-FX-1103ELF?qs=sGAEpiMZZMtlubZbdhIBIJoX7P5Bll7aRn65HkqLRMc%3D | R | 0.085 |  | 19.2 | 1.632
54 | R14 | R_0603_1608Metric | 1 | 21k1% | https://eu.mouser.com/ProductDetail/Bourns/CR0603-FX-2102ELF?qs=sGAEpiMZZMtlubZbdhIBIH9Gi%2FydmsaGZGGoQsvBPC8%3D | R | 0.085 |  | 4.8 | 0.408
55 | R16,R17,R18,R20,R25 | R_0603_1608Metric | 5 | 100R | https://eu.mouser.com/ProductDetail/Yageo/RC0603FR-07100RL?qs=sGAEpiMZZMtlubZbdhIBICtsPjK35vDHFEzhP8agZzw%3D | R | 0.085 |  | 24 | 2.04
57 | R21 | R_1206_3216Metric_Pad1.42x1.75mm_HandSolder | 1 | 10mOhm1% | https://eu.mouser.com/ProductDetail/Welwyn-Components-TT-Electronics/MFC1206-R01FT5?qs=sGAEpiMZZMtlubZbdhIBIOU49y9sWEe5tTvwbPszI4g%3D | R | 0.339 |  | 4.8 | 1.6272
59 | R52 | R_0603_1608Metric | 1 | 9KR0.5% | https://eu.mouser.com/ProductDetail/KOA-Speer/RN731JTTD8981D25?qs=WR0rAXMhdH1Wz03jqw%252BnoA%3D%3D | R | 0.151 |  | 4.8 | 0.7248
60 | R53,R50,R73,R74,R75,R9 | R_0603_1608Metric | 6 | 1KR0.5% | https://eu.mouser.com/ProductDetail/Panasonic/ERJ-3RBD102V?qs=sGAEpiMZZMtlubZbdhIBIIXcrW52q0JVVX5Ts2WILwc%3D | R | 0.085 |  | 28.8 | 2.448
61 | R57,R65 | R_0603_1608Metric | 2 | 5KR | https://eu.mouser.com/ProductDetail/Vishay-Thin-Film/PNM0603E5001BST5?qs=oBjDkOCjPF1d0khbzHi8wg%3D%3D | R | 2.9 |  | 9.6 | 27.84
62 | R63 | R_0603_1608Metric | 1 | 20KR | https://eu.mouser.com/ProductDetail/Vishay-Dale/CRCW060320K0FKEAC?qs=sGAEpiMZZMtlubZbdhIBIIZe04wfiaJWluRym%252BhQ1eU%3D | R | 0.085 |  | 4.8 | 0.408
63 | R66 | R_0603_1608Metric | 1 | 100KR | https://eu.mouser.com/ProductDetail/Vishay-Dale/CRCW0603100KFKEAC?qs=sGAEpiMZZMtlubZbdhIBIIZe04wfiaJWGPWKSQhf9Xo%3D | R | 0.085 |  | 4.8 | 0.408
64 | R67 | R_0603_1608Metric | 1 | 2.8KR | https://eu.mouser.com/ProductDetail/Vishay-Dale/CRCW06032K80FKEA?qs=sGAEpiMZZMtlubZbdhIBIGsHzuAMiu5R%2FGYrqmuGx4I%3D | R | 0.085 |  | 4.8 | 0.408
71 | R27 | R_0603_1608Metric | 1 | 680R | https://eu.mouser.com/ProductDetail/ROHM-Semiconductor/SFR03EZPF6800?qs=sGAEpiMZZMtlubZbdhIBIDDTn0wYDoXKwUvmbBdFQAY%3D | R | 0.085 |  | 4.8 | 0.408
73 | R30 | R_2512_6332Metric | 1 | 0R | https://eu.mouser.com/ProductDetail/Panasonic/ERJ-1TY0R00U?qs=B4FmFqZlmaG2IVFwRSZ6yQ%3D%3D | R | 0.237 |  | 4.8 | 1.1376
65 | TH2,TH1 | R_0805_2012Metric_Pad1.15x1.40mm_HandSolder | 2 | Thermistor_PTC | https://pl.mouser.com/ProductDetail/Vishay-Dale/TFPT0805L5001FV?qs=xyz6lfZ1ktK3YPNZpkbbDg%3D%3D | TH | 3.1 |  | 9.6 | 29.76
73 | TH2,TH1 |  | 2 | Thermistor_PTC | https://pl.mouser.com/ProductDetail/Vishay-Dale/TFPTL15L5001FL2B?qs=sGAEpiMZZMsAYIPNLIqEPLUa6ijTV2LatnsYz3vSJaw%3D | TH | 2.13 |  | 9.6 | 20.448
4 | U7,U8 | LM74801QDRRRQ1 | 2 |  | https://pl.mouser.com/ProductDetail/Texas-Instruments/LM74801QDRRRQ1?qs=zW32dvEIR3uHxOfYWHY8FQ%3D%3D | U | 2.61 |  | 9.6 | 25.056
10 | U3 | 8-VDFN | 1 | ST1S10 | https://www.digikey.pl/product-detail/pl/stmicroelectronics/ST1S10PUR/497-6313-1-ND/1762234 | U | 1.58 |  | 4.8 | 7.584
12 | U2,U1 | HTSSOP-28-1EP_4.4x9.7mm_P0.65mm_EP3.4x9.5mm_ThermalVias | 2 | L6470 | https://pl.farnell.com/stmicroelectronics/l6470h/motor-driver-microstpng-7a-28htssop/dp/2309411?st=l6470 | U | 8.8 |  | 9.6 | 84.48
66 | U4 | QFN-32-1EP_5x5mm_P0.5mm_EP3.45x3.45mm | 1 | STM32G031K8Ux | https://pl.mouser.com/ProductDetail/STMicroelectronics/STM32G031K6U6?qs=uwxL4vQweFNQLHMQe2MzpQ%3D%3D | U | 1.83 |  | 4.8 | 8.784
67 | U5 | TSSOP-8_3x3mm_P0.65mm | 1 | 74HC2G00 | https://pl.mouser.com/ProductDetail/Nexperia/74HC2G00DC125?qs=P62ublwmbi%252Bf3XOH0C58Ng%3D%3D | U | 0.347 |  | 4.8 | 1.6656
68 | U9 | SOT-23-6 | 1 | INA181 | https://eu.mouser.com/ProductDetail/Texas-Instruments/INA181A1QDBVRQ1?qs=EBDBlbfErPx7yYU5sEtaJQ%3D%3D | U | 0.534 |  | 4.8 | 2.5632
77 | U6 | SOT-23 | 1 | AP7381-33SA-7 | https://pl.mouser.com/ProductDetail/Diodes-Incorporated/AP7381-33SA-7?qs=%2Fha2pyFadujvIQCjjjC%252B4yx47rnMT5inKco5iHj6vjPZsds7MD6pWw%3D%3D | U | 0.347 |  | 4.8 | 1.6656
Ilość Płytek Prototypowych
| 4 | [6 empty] | Kurs Euro | 4.56
[7 empty] | Liczba Płytek | Cena Sumaryczna Za wszystkie płytki netto | Cena w netto w zł | Cena Brutto w zł
[7 empty] | 4 | 369.7152 | 1685.9013 | 2073.6586